## WHMcNumber (hidden)
DO NOT ALTER OR DELETE THIS SHEET. | Chart Names | Excel Version | 15

## Subgroups
The data below shows the results for 4 samples collected each hour.
These data can be used to make any of the charts listed on the Subgroup Charts tab including:
Xbar-R, Xbar-s, Xbar, R, s, Median and Median-R Charts
To make one of the charts, select the shaded are below.
Then select "Variable" from the Control Charts panel on the SPC for Excl ribbon.
Subgroup | X1 | X2 | X3 | X4
1 | 95.6 | 109.5 | 102.7 | 102.1
2 | 108 | 81.5 | 99 | 83
3 | 88.9 | 99.8 | 101.7 | 95.3
4 | 95.1 | 100.8 | 118.4 | 107.5
5 | 95.6 | 94.9 | 91.5 | 95.3
6 | 96.6 | 86 | 100.8 | 96.3
7 | 79.6 | 88.6 | 99.7 | 112.7
8 | 87.5 | 115.3 | 93.4 | 110.6
9 | 113.7 | 86.1 | 93.5 | 81.5
10 | 95.7 | 100.1 | 98.2 | 112
11 | 105.6 | 99.3 | 97.9 | 100.9
12 | 115.9 | 83.8 | 96.5 | 87.6
13 | 102.1 | 95 | 96.6 | 112.2
14 | 99.3 | 85.1 | 96.5 | 96.7
15 | 107.6 | 99.6 | 100.3 | 104.6
16 | 107.3 | 92.4 | 108.1 | 98.7
17 | 96.6 | 100.9 | 113.5 | 104
18 | 107.7 | 120 | 94 | 98.4
19 | 88.2 | 86.3 | 82.4 | 98.5
20 | 100.2 | 108.1 | 83.3 | 106.4
21 | 99.1 | 110 | 105 | 109.3
22 | 83.1 | 122.6 | 97.7 | 105.7
23 | 103.2 | 94.3 | 124.8 | 106
24 | 106.4 | 92 | 94.6 | 113.8
25 | 110.4 | 116.1 | 101.4 | 106.6

## Median
The data below shows the results for 3 samples collected each hour.
These data can be used to make the Median_R and the Median Chart
To make one of the charts, select the shaded are below.
Then select "Variable" from the Control Charts panel on the SPC for Excl ribbon.
Subgroup | X1 | X2 | X3
1 | 95.6 | 109.5 | 102.7
2 | 108 | 81.5 | 99
3 | 88.9 | 99.8 | 101.7
4 | 95.1 | 100.8 | 118.4
5 | 95.6 | 94.9 | 91.5
6 | 96.6 | 86 | 100.8
7 | 79.6 | 88.6 | 99.7
8 | 87.5 | 115.3 | 93.4
9 | 113.7 | 86.1 | 93.5
10 | 95.7 | 100.1 | 98.2
11 | 105.6 | 99.3 | 97.9
12 | 115.9 | 83.8 | 96.5
13 | 102.1 | 95 | 96.6
14 | 99.3 | 85.1 | 96.5
15 | 107.6 | 99.6 | 100.3
16 | 107.3 | 92.4 | 108.1
17 | 96.6 | 100.9 | 113.5
18 | 107.7 | 120 | 94
19 | 88.2 | 86.3 | 82.4
20 | 100.2 | 108.1 | 83.3
21 | 99.1 | 110 | 105
22 | 83.1 | 122.6 | 97.7
23 | 103.2 | 94.3 | 124.8
24 | 106.4 | 92 | 94.6
25 | 110.4 | 116.1 | 101.4

## Individuals
The data below shows the monthly accounts receivable for a company.
These data can be used to make the X-mR (individuals chart)
Select the shaded data.
Then select "Variable" from the Control Chart panel on the SPC for Excel ribbon.
Select the "Individuals Charts" tab and then select X-mR.
Sample | X
1 | 68000
2 | 78129
3 | 69890
4 | 80508
5 | 86549
6 | 76137
7 | 77470
8 | 58580
9 | 98874
10 | 72060
11 | 80597
12 | 68010
13 | 75340
14 | 72696
15 | 67005
16 | 96762
17 | 79350
18 | 74011
19 | 75292
20 | 80713
21 | 77634
22 | 67141
23 | 80741
24 | 66971
25 | 66925

## Table X-mR
The data below can be used to run the Table X-mR option.
These data will make three control charts at once.
Enter the chart names, Y axis label and X axis label in rows
(Chart names must be unique worksheet tab names)
Select the shaded data
Then select "Variable" from the Control Chart panel on the SPC for Excel ribbon.
Select the "Individuals Charts" tab and then the Table X-mR option.
Chart Name | MyChart1 | MyChart2 | MyChart3
Y Axis Label | Y1 | Y2 | Y3
X Axis Label | X1 | X2 | X3
Sample | X | X | X
1 | 23.3 | 33.5 | 58.5
2 | 23.7 | 38.8 | 60.3
3 | 18.8 | 33.5 | 49.9
4 | 15.5 | 37.3 | 43.3
5 | 18.4 | 39.5 | 43.1
6 | 21.1 | 23.4 | 64.9
7 | 19.2 | 33.7 | 77.6
8 | 18.6 | 40.6 | 50.1
9 | 23.7 | 27.3 | 39.6
10 | 21 | 38.5 | 46.7
11 | 13.6 | 34.8 | 57.2
12 | 18.6 | 38.5 | 47.4
13 | 21.1 | 27.7 | 53.4
14 | 19.6 | 35.8 | 43.5
15 | 19.8 | 33.2 | 53.5
16 | 20.5 | 31.6 | 50
17 | 18.9 | 40.2 | 40.6
18 | 17.7 | 34.7 | 35.4
19 | 23.1 | 33.6 | 71.3
20 | 20.3 | 34.4 | 59.1

## z-mR Chart
The z-mR chart allows you to chart short production runs.
The data below are from Short Run SPC by Dr. Donald Wheeler
To make one of these charts, select the shaded data.
Then select "Variable" from the Control Chart panel on the SPC for Excel ribbon.
Select the "Individuals Charts" tab and then z-mR Chart
Sample | Product | Value | Nominal
43 | 1 | 20 | 19
44 | 2 | 5 | 8
45 | 1 | 25 | 19
46 | 1 | 17 | 19
47 | 1 | 21 | 19
48 | 1 | 15 | 19
49 | 2 | 9 | 8
50 | 2 | 8 | 8
51 | 2 | 12 | 8
52 | 2 | 7 | 8
53 | 1 | 19 | 19
54 | 2 | 7 | 8
55 | 2 | 9 | 8
56 | 1 | 18 | 19
57 | 1 | 23 | 19
58 | 1 | 18 | 19
59 | 2 | 7 | 8
60 | 2 | 7 | 8
61 | 2 | 10 | 8
62 | 1 | 15 | 19
63 | 1 | 23 | 19
64 | 1 | 18 | 19
65 | 2 | 9 | 8
66 | 1 | 23 | 19
67 | 2 | 9 | 8
68 | 1 | 16 | 19
69 | 2 | 8 | 8
70 | 1 | 21 | 19
71 | 2 | 12 | 8
72 | 2 | 6 | 8
73 | 1 | 15 | 19
74 | 2 | 7 | 8
75 | 1 | 20 | 19
76 | 1 | 22 | 19
77 | 1 | 22 | 19
78 | 1 | 25 | 19
79 | 2 | 12 | 8
80 | 2 | 9 | 8
81 | 2 | 9 | 8
82 | 2 | 10 | 8
83 | 2 | 11 | 8
84 | 2 | 8 | 8
85 | 1 | 17 | 19
86 | 2 | 9 | 8
87 | 2 | 11 | 8
88 | 1 | 20 | 19
89 | 1 | 22 | 19
90 | 1 | 15 | 19
91 | 2 | 4 | 8
92 | 1 | 11 | 19

## Levey-Jennings
A lab runs a cholesterol test. To monitor the test, they run a control daily.
The control value is 250 mg/dL. They have data for 30 days.
These data can be analyzed using a Levey-Jennings chart.
To make one of this chart, select the shaded data.
Then select "Variable" from the Control Chart panel on the SPC for Excel ribbon.
Select the "Individuals Charts" tab and then Levey-Jennings chart.
Sample | Control
1 | 250
2 | 255
3 | 245
4 | 232
5 | 232
6 | 257
7 | 244
8 | 259
9 | 262
10 | 246
11 | 240
12 | 254
13 | 246
14 | 257
15 | 250
16 | 255
17 | 259
18 | 247
19 | 246
20 | 248
21 | 247
22 | 245
23 | 248
24 | 249
25 | 241
26 | 247
27 | 240
28 | 252
29 | 247
30 | 264

## Run
A lab runs a cholesterol test. To monitor the test, they run a control daily.
The control value is 250 mg/dL. They have data for 30 days.
These data can be analyzed using a run chart
To make one of this chart, select the shaded data.
Then select "Variable" from the Control Chart panel on the SPC for Excel ribbon.
Select the "Individuals Charts" tab and then "Run Chart"
Sample | Control
1 | 250
2 | 255
3 | 245
4 | 232
5 | 232
6 | 257
7 | 244
8 | 259
9 | 262
10 | 246
11 | 240
12 | 254
13 | 246
14 | 257
15 | 250
16 | 255
17 | 259
18 | 247
19 | 246
20 | 248
21 | 247
22 | 245
23 | 248
24 | 249
25 | 241
26 | 247
27 | 240
28 | 252
29 | 247
30 | 264

## Non Normal
It is recommended that you fit the distribution before running a non-normal X or non-normal X-mR chart
To make one of this chart, select the shaded data.
Then select "Variable" from the Control Chart panel on the SPC for Excel ribbon.
Select the "Individuals Charts" tab and then either the "Non-Normal X-mR Chart" or "Non-Normal X Chart"
Sample | X
1 | 8.95
2 | 2.62
3 | 20.83
4 | 3.43
5 | 7.42
6 | 2.29
7 | 2.31
8 | 3.1
9 | 9
10 | 5.81
11 | 5.8
12 | 6.38
13 | 5.93
14 | 4.42
15 | 6.58
16 | 4.73
17 | 5.58
18 | 0.63
19 | 5.49
20 | 3.54
21 | 10.77
22 | 3.1
23 | 3.42
24 | 10.66
25 | 3.47

## Between Within
The data below shows the results for 4 samples collected each hour.
These data can be used to the Xbar-mR-R or the Xbar-mR-s control charts
To make one of the charts, select the shaded are below.
Then select "Variable" from the Control Charts panel on the SPC for Excl ribbon.
Select the Between/Within Charts tab
Subgroup | X1 | X2 | X3 | X4
1 | 34.5 | 33.5 | 34 | 34.5
2 | 40.3 | 40.1 | 40.2 | 40.4
3 | 23.4 | 23.5 | 24.1 | 23.8
4 | 49.4 | 49.5 | 50 | 49.1
5 | 37.4 | 37.8 | 38 | 37
6 | 21.3 | 21.6 | 22 | 21
7 | 34.5 | 34.2 | 35.3 | 36
8 | 45.6 | 45.2 | 45.7 | 45.2
9 | 34.5 | 35.1 | 34.7 | 34.9
10 | 51.2 | 51.3 | 51.4 | 51.7

## Moving Avg Rge
The data below can be used to make a moving average/moving range chart.
Note that the data are reused. A new subgroup is formed by deleting the first value in the subgroup and adding the new value.
To make one of the charts, select the shaded are below.
Then select "Variable" from the Control Charts panel on the SPC for Excl ribbon.
Select the "Time Weighted Charts" tab
Select "Moving Average/Moving Range Chart"
Subgroup | X1 | X2 | X3
1 | 110 | 104 | 98
2 | 104 | 98 | 112
3 | 98 | 112 | 113
4 | 112 | 113 | 100
5 | 113 | 100 | 89
6 | 100 | 89 | 113
7 | 89 | 113 | 109
8 | 113 | 109 | 105
9 | 109 | 105 | 108
10 | 105 | 108 | 95
11 | 108 | 95 | 101
12 | 95 | 101 | 98
13 | 101 | 98 | 100
14 | 98 | 100 | 105
15 | 100 | 105 | 103
16 | 105 | 103 | 99
17 | 103 | 99 | 112
18 | 99 | 112 | 98

## EWMA CUSUM
A sample is pulled from a process stream once per day and tested (X).
It is important that this process produce a value of X as close to 30 as possible.
The EWMA chart can be used to detect small shifts from a target value.
To make the chart, select the shaded are below.
Then select "Variable" from the Control Charts panel on the SPC for Excl ribbon.
Select the "Time Weighted Charts" tab
Select "EWMA Chart"
The same data can be used to make a CUSUM chart.
Sample | X
1 | 32
2 | 27
3 | 33
4 | 29.3
5 | 30.1
6 | 27
7 | 31
8 | 30.1
9 | 31.2
10 | 30.5
11 | 29.6
12 | 28.1
13 | 29.9
14 | 31.3
15 | 29.1
16 | 31.2
17 | 29.9
18 | 32.4
19 | 33.6
20 | 34.8

## T2
An adhesive is characterized by pH and viscosity.
Data for 20 batches are shown below.
These data can be used to make the Hotelling's T2 chart.
To make the chart, select the shaded are below.
Then select "Variable" from the Control Charts panel on the SPC for Excl ribbon.
Select the "Multivariate" tab
Select "Hotelling's T2 Chart"
(Data from Advanced Topics in Statistical Process Control by Dr. Don Wheeler)
Batch | pH | Visc
1 | 8.15 | 5.44
2 | 7.75 | 5.48
3 | 7.9 | 4.5
4 | 8.1 | 5.56
5 | 7.6 | 4.26
6 | 7.5 | 4.12
7 | 7.7 | 4.08
8 | 7.55 | 4.08
9 | 7.7 | 4.34
10 | 7.75 | 4.56
11 | 8.25 | 5.34
12 | 8.2 | 5.8
13 | 8.4 | 5.86
14 | 8.3 | 5.58
15 | 8.1 | 5.16
16 | 8.5 | 5.98
17 | 8.5 | 5.96
18 | 8.55 | 5.94
19 | 7.5 | 4.36
20 | 7.65 | 4

## Subgroup Maker
The software can make subgroups from data in a single column.
Enter the data into a column (such as the values beneath X below)
Select the shaded data.
Select "Actions" on the "Control Charts" panel on the SPC for Excel ribbon.
Sample ID | X
1 | 62
2 | 63
3 | 70
4 | 59
5 | 97
6 | 87
7 | 61
8 | 90
9 | 70
10 | 63
11 | 67
12 | 69
13 | 75
14 | 93
15 | 92
16 | 98
17 | 90
18 | 93
19 | 83
20 | 79
21 | 66
22 | 89
23 | 72
24 | 84
25 | 74
26 | 72
27 | 63
28 | 96
29 | 59
30 | 74
31 | 73
32 | 54
33 | 77
34 | 67
35 | 59
36 | 76
37 | 79
38 | 63
39 | 99
40 | 65
41 | 78
42 | 98
43 | 76
44 | 77
45 | 85
46 | 80
47 | 81
48 | 52
49 | 96
50 | 62
51 | 84
52 | 83
53 | 84
54 | 63
55 | 63
56 | 74
57 | 88
58 | 85
59 | 68
60 | 74
61 | 62
62 | 89
63 | 98
64 | 81
65 | 84
66 | 87
67 | 53
68 | 78
69 | 61
70 | 86
71 | 62
72 | 93
73 | 71
74 | 55
75 | 99
76 | 95
77 | 71
78 | 92
79 | 54
80 | 75
81 | 78
82 | 83
83 | 61
84 | 90
85 | 50
86 | 80
87 | 92
88 | 75
89 | 66
90 | 72
91 | 54
92 | 82
93 | 68
94 | 78
95 | 88
96 | 73
97 | 85
98 | 67
99 | 88
100 | 90